## BEM
key | value | description | options
R_m | 0.0127 | Disk radius [m] (= 25.4 mm / 2)
P_total_N | 3800 | Total compressive force per platen [N]
E_Pa | 231520000000 | Young's modulus [Pa]
nu | 0.3 | Poisson's ratio
h_thickness_m | 0.00635 | Disk thickness [m]
plane_strain | TRUE | Plane strain (True) / plane stress (False) | True ¦ False
n_boundary_elements | 120 | Number of boundary elements on the outer circle
gauss_n | 4 | Gauss-Legendre points per BEM element
arc_half_angle_deg | 15 | Half-angle [deg] of the loaded arc (top + bottom)

## GEOMETRY
key | value | description | options
boundary_type | circle | Outer boundary type | circle ¦ circle_graded ¦ rectangle ¦ polygon
boundary_R_m | 0.0127 | Radius [m] (used by circle / circle_graded; must equal BEM.R_m for the disk pipeline)
boundary_n_boundary | 120 | Number of boundary segments on the outer boundary
boundary_center_x | 0 | Outer boundary center x [m]
boundary_center_y | 0 | Outer boundary center y [m]
grid_source | builtin_rect | Stress-grid source | builtin_rect ¦ builtin_polar ¦ external_file
grid_n_grid | 120 | (builtin_rect) Grid points per side
grid_pad_frac | 0.03 | (builtin_rect / builtin_polar) Inside-mask / outer-padding fraction of R
grid_n_r | 60 | (builtin_polar) Radial points
grid_n_theta | 120 | (builtin_polar) Angular points
grid_external_file |  | (external_file) Path to (N,2) (x,y) nodes file (.csv or .npy); relative paths resolve to this input/ directory

## CRACK_NETWORK
id | x_m | y_m | v0 | v1
0 | 0.0037684 | 0.0014908 | 0 | 1
1 | 0.0084876 | 0.001736 | 2 | 3
2 | -0.0033453 | -0.0041016 | 4 | 5
3 | 0.0027753 | -0.00033354 | 6 | 7
4 | -0.0019871 | -0.0039177 | 8 | 9
5 | -0.0021273 | -0.0036364 | 10 | 11
6 | 0.0098227 | -0.00026912 | 12 | 13
7 | 0.0052888 | 4.1835e-06 | 14 | 15
8 | -0.010536 | -0.0020931 | 16 | 17
9 | -0.0099267 | -0.0011946 | 18 | 19
10 | 0.0097694 | -0.0062252 | 20 | 21
11 | 0.011295 | -0.0030409 | 22 | 23
12 | -0.0067617 | -0.0056921 | 24 | 25
13 | -0.0047217 | -0.0020384 | 26 | 27
14 | 0.0023076 | -0.011078 | 28 | 29
15 | 0.0028354 | -0.010585 | 30 | 31
16 | -0.0048634 | 0.00082385 | 32 | 33
17 | 0.0018219 | 0.0042376 | 34 | 35
18 | -0.00029351 | 0.01054 | 36 | 37
19 | 0.0029353 | 0.011073 | 38 | 39
20 | 0.0049436 | 0.0015076
21 | 0.0042078 | 0.0043609
22 | 0.0042079 | 0.0093019
23 | 0.0020309 | 0.0097022
24 | -0.001428 | -0.0031763
25 | -0.0040294 | -0.0025704
26 | -0.0061559 | -0.0034116
27 | -0.010762 | 0.00026002
28 | -0.0010527 | -0.010465
29 | -0.0040022 | -0.0098259
30 | 0.0098216 | -0.0046346
31 | 0.0088829 | -0.0045397
32 | 0.011364 | -0.0013507
33 | 0.011154 | -0.0013223
34 | 0.0035771 | -0.0059863
35 | 0.00018947 | -0.0051564
36 | -0.0074111 | 0.0029385
37 | -0.0093551 | 0.0033665
38 | -0.0080585 | -0.0068899
39 | -0.007655 | -0.0068539

## CONFIGURATION_LOGIC
key | value | description | options
engine | cpp | Solver backend | python ¦ cpp
coupling_method | iterative | Outer-cycle update strategy | no_coupling ¦ iterative ¦ direct
dry_run | FALSE | If True, define the run function but do not invoke it | True ¦ False
skip_bem_solve | FALSE | If True, load BEM arrays from disk instead of recomputing | True ¦ False
output_dir_name | fragmentation_with_random_defects | Subdir name under repo_root/output/
crack_growth.simultaneous_tip_growth | TRUE | Grow all tips simultaneously each step | True ¦ False
crack_growth.simplify_each_step | FALSE | Run per-polyline segment-merge simplifier at the end of each outer cycle (before the outer solve). Currently a no-op; kept for workbook back-compat. | True ¦ False
crack_growth.intersection_detect_mode | single_pass | Intersection detection mode | single_pass ¦ iterative
solver_kwargs.parametrization | polyline | Per-polyline geometry the BEM solver assumes. 'polyline' keeps piecewise-linear segments with kink refinement at every interior vertex. 'cspline' fits a natural cubic spline (heavier; kept for opt-in experiments). | polyline ¦ cspline
augmented.d_mode | correction_zero | Augmented displacement mode | correction_zero ¦ external_total
augmented.enforce_crack_equilibrium | TRUE | Enforce crack-equilibrium row in augmented KKT | True ¦ False
augmented.equilibrate | TRUE | Row-equilibration of augmented block | True ¦ False
augmented.equilibrate_cols | FALSE | Column-equilibration of augmented block | True ¦ False
augmented.physical_scaling | TRUE | Physical pre-scaling of augmented block | True ¦ False
augmented.scale_traction_rows | TRUE | Scale traction rows in augmented block | True ¦ False
augmented.keep_bem_applied | TRUE | Keep BEM-applied loads when full-KKT | True ¦ False
plot.cmap | jet | Matplotlib colormap | any matplotlib colormap (jet, viridis, plasma, magma, RdBu_r, coolwarm, ...)
plot.match_limits_to_crack | TRUE | Match contour limits to crack-region values | True ¦ False
plot.robust | TRUE | Use robust (percentile) clipping | True ¦ False
plot.symmetric | TRUE | Symmetric colorbar about zero | True ¦ False
plot.show_initial | TRUE | Show the initial-state plot | True ¦ False
plot.show_cycles | TRUE | Show per-cycle plots | True ¦ False
plot.show_final | TRUE | Show the final-state plot | True ¦ False

## CONFIGURATION_PARAM
key | value | description | options
outer_cycles | 10 | Number of outer coupling cycles
crack_growth.max_cycles | 5 | Number of growth steps per outer coupling cycle (caps the inner growth loop)
solver_kwargs.n_crack_elements | 30 | Elements per crack segment (one-way KKT)
crack_growth.min_pts | 8 | Min sampling points along a crack segment
augmented.gauss_n | 4 | Gauss-Legendre points for augmented payload
crack_growth.vertex_high | 100 | Max vertex id reserved (network growth cap)
crack_growth.L_limit_mm | 20 | Max total network length [mm]
crack_growth.f_disk_radius | 0.05 | Growth step size as fraction of disk radius (Δa_ref = f_disk_radius × R, constant in absolute terms)
crack_growth.Kc_demo | 1000000 | Demo fracture toughness [Pa*sqrt(m)]
crack_growth.rmax_frac | 0.25 | Max growth radius / current length fraction
crack_growth.max_kink_deg | 20 | Soft clamp on segment-to-segment kink angle [deg]; bypassed on each tip's first emission. <= 0 disables.
crack_growth.simp_max_angle_deg | 5 | Max kink angle [deg] below which two adjacent segments are considered collinear and merged.
crack_growth.simp_min_edge_mm | 0.2 | Edges shorter than this [mm] are candidates for merging with a neighbour.
crack_growth.simp_max_merged_edge_mm | 5 | Cap on the length [mm] of any merged edge; protects against over-aggressive coalescence on long branches.
crack_growth.simp_merge_tolerance_m | 0.0001 | Vertex-coincidence merge tolerance [m].
augmented.ridge_q | 0.0001 | Ridge regularization on q block
augmented.ridge_y | 1e-08 | Ridge regularization on y block
plot.robust_pct | 97 | Robust percentile cutoff
plot.vmax_factor | 2 | Multiplier on auto vmax
plot.n_levels | 60 | Number of filled contour bands
plot.n_line_levels | 15 | Number of overlaid contour lines
plot.dpi | 300 | Figure DPI