## BEM
key | value | description | options
R_m | 0.0127 | Disk radius [m] (= 25.4 mm / 2)
P_total_N | 3800 | Total compressive force per platen [N]
E_Pa | 231520000000 | Young's modulus [Pa]
nu | 0.3 | Poisson's ratio
h_thickness_m | 0.00635 | Disk thickness [m]
plane_strain | TRUE | Plane strain (True) / plane stress (False) | True ¦ False
n_boundary_elements | 120 | Number of boundary elements on the outer circle
gauss_n | 4 | Gauss-Legendre points per BEM element
arc_half_angle_deg | 15 | Half-angle [deg] of the loaded arc (top + bottom)
boundary_mesh | uniform | Boundary-node distribution on the outer circle. 'clustered' concentrates nodes at the +/-90 deg platens and tapers toward the equator. | uniform ¦ clustered
boundary_concentration | 8 | (clustered) Peak/baseline density ratio at the platens
boundary_taper_exponent | 4 | (clustered) Taper rate; larger = sharper concentration
max_steps | 50 | Total number of grow + solve STEPS. STEP_00 = initial state, STEP_01..STEP_<max_steps> = grow increments.
BEM_correction_frequency | 5 | Fire BEM correction every K steps. 0 disables (no_coupling).

## GEOMETRY
key | value | description | options
boundary_type | circle | Outer boundary type | circle ¦ circle_graded ¦ rectangle ¦ polygon
boundary_R_m | 0.0127 | Radius [m] (used by circle / circle_graded; must equal BEM.R_m for the disk pipeline)
boundary_n_boundary | 120 | Number of boundary segments on the outer boundary
boundary_center_x | 0 | Outer boundary center x [m]
boundary_center_y | 0 | Outer boundary center y [m]
grid_source | builtin_polar | Stress-grid source | builtin_rect ¦ builtin_polar ¦ external_file
grid_n_grid | 120 | (builtin_rect) Grid points per side
grid_pad_frac | 0.03 | (builtin_rect / builtin_polar) Inside-mask / outer-padding fraction of R
grid_n_r | 60 | (builtin_polar) Radial points
grid_n_theta | 120 | (builtin_polar) Angular points
grid_external_file |  | (external_file) Path to (N,2) (x,y) nodes file (.csv or .npy); relative paths resolve to this input/ directory

## CRACK_NETWORK
id | x_m | y_m | v0 | v1
0 | -0.011025 | -0.003019 | 0 | 1
1 | -0.01088 | -0.00282 | 2 | 3
2 | -0.0061631 | 0.00038494 | 4 | 5
3 | -0.0073738 | 0.00082302 | 6 | 7
4 | 0.0040846 | 0.0053307 | 8 | 9
5 | 0.0042101 | 0.0061283 | 10 | 11
6 | -0.012 | -0.00032718 | 12 | 13
7 | -0.01184 | 0.00034279 | 14 | 15
8 | 0.0035932 | -0.0012733 | 16 | 17
9 | -0.0016554 | -0.00096288 | 18 | 19
10 | -0.00054863 | -0.0020241 | 20 | 21
11 | -0.00024118 | -0.0020087 | 22 | 23
12 | 0.0033439 | -0.0085337 | 24 | 25
13 | 0.0033116 | -0.0083657 | 26 | 27
14 | -0.00095958 | 0.0008739 | 28 | 29
15 | -0.00065088 | 0.00095174 | 30 | 31
16 | -0.0048104 | 0.0072316 | 32 | 33
17 | -0.0049268 | 0.0072335 | 34 | 35
18 | -0.0084771 | -0.004614 | 36 | 37
19 | -0.0076349 | -0.0040255 | 38 | 39
20 | -0.0031513 | -0.0001326 | 40 | 41
21 | -0.0034079 | 0.00013372
22 | 0.0045122 | 0.007247
23 | 0.0043755 | 0.0074721
24 | -0.0042174 | -0.0081446
25 | -0.0064194 | -0.0075325
26 | -0.0060723 | 0.001307
27 | -0.0066828 | 0.0059739
28 | 0.0055499 | -0.0063993
29 | 0.0054878 | -0.0063147
30 | -0.00057213 | -0.0024397
31 | -0.00060046 | -0.0023111
32 | -0.0016302 | -0.004113
33 | -0.00074486 | -0.0026373
34 | -0.0061631 | -0.0085142
35 | -0.0063904 | -0.0078911
36 | -0.0011424 | 0.0082262
37 | 0.0004917 | 0.0086058
38 | 0.0049295 | -0.0018907
39 | 0.0051835 | -0.0017484
40 | -0.001 | -0.004
41 | 0 | 0.002

## CONFIGURATION_LOGIC
key | value | description | options
engine | cpp | Solver backend | python ¦ cpp
coupling_method | iterative | Outer-cycle update strategy | no_coupling ¦ iterative ¦ direct
dry_run | FALSE | If True, define the run function but do not invoke it | True ¦ False
skip_bem_solve | FALSE | If True, load BEM arrays from disk instead of recomputing | True ¦ False
output_dir_name | BEM_Brazilian_disk_iterative | Subdir name under repo_root/output/
crack_growth.simultaneous_tip_growth | TRUE | Grow all tips simultaneously each step | True ¦ False
crack_growth.simplify_each_step | FALSE | Run per-polyline segment-merge simplifier at the end of each outer cycle (before the outer solve). Currently a no-op; kept for workbook back-compat. | True ¦ False
crack_growth.intersection_detect_mode | iterative | Intersection detection mode | single_pass ¦ iterative
solver_kwargs.parametrization | polyline | Per-polyline geometry the BEM solver assumes. 'polyline' keeps piecewise-linear segments with kink refinement at every interior vertex. 'cspline' fits a natural cubic spline (heavier; kept for opt-in experiments). | polyline ¦ cspline
solver_kwargs.crack_mode | auto | Crack DOF formulation. 'full' bonds COD across junctions (K is full column rank, well conditioned). 'half' allocates per-side COD DOFs at junctions (creates a structural column-rank deficit that the KKT constraints must absorb; needed when branches open independently at a junction). 'auto' picks per outer cycle: 'full' while every vertex is deg<=1, 'half' once any deg>=2 vertex appears (first intersection / junction). | auto ¦ full ¦ half
solver_kwargs.junction_model | strict | Junction DOF model (used only when crack_mode='half'). 'strict' shares one jump DOF per junction vertex (smallest column count). 'core' allocates per-branch-end DOFs with hard continuity rows in C. 'soft' appends weighted-LS continuity rows to K instead of C (no column-rank deficit, best conditioning). | strict ¦ core ¦ soft
augmented.d_mode | correction_zero | Augmented displacement mode | correction_zero ¦ external_total
augmented.enforce_crack_equilibrium | TRUE | Enforce crack-equilibrium row in augmented KKT | True ¦ False
augmented.equilibrate | TRUE | Row-equilibration of augmented block | True ¦ False
augmented.equilibrate_cols | FALSE | Column-equilibration of augmented block | True ¦ False
augmented.physical_scaling | TRUE | Physical pre-scaling of augmented block | True ¦ False
augmented.scale_traction_rows | TRUE | Scale traction rows in augmented block | True ¦ False
augmented.keep_bem_applied | TRUE | Keep BEM-applied loads when full-KKT | True ¦ False
plot.cmap | jet | Matplotlib colormap | any matplotlib colormap (jet, viridis, plasma, magma, RdBu_r, coolwarm, ...)
plot.match_limits_to_crack | TRUE | Match contour limits to crack-region values | True ¦ False
plot.robust | TRUE | Use robust (percentile) clipping | True ¦ False
plot.symmetric | TRUE | Symmetric colorbar about zero | True ¦ False
plot.show_initial | TRUE | Show the initial-state plot | True ¦ False
plot.show_cycles | TRUE | Show per-cycle plots | True ¦ False
plot.show_final | TRUE | Show the final-state plot | True ¦ False

## CONFIGURATION_PARAM
key | value | description | options
crack_growth.L_limit_mm | 30 | Max total network length [mm]
crack_growth.vertex_high | 1000 | Max vertex id reserved (network growth cap)
crack_growth.f_disk_radius | 0.1 | Growth step size as fraction of disk radius (Δa_ref = f_disk_radius × R, constant in absolute terms)
crack_growth.Kc | 3000000 | Fracture toughness [Pa*sqrt(m)]
crack_growth.rmax_frac | 0.25 | Max growth radius / current length fraction
crack_growth.min_pts | 8 | Min sampling points along a crack segment
crack_growth.max_kink_deg | 20 | Soft clamp on segment-to-segment kink angle [deg]; bypassed on each tip's first emission. <= 0 disables.
crack_growth.simp_max_angle_deg | 5 | Max kink angle [deg] below which two adjacent segments are considered collinear and merged.
crack_growth.simp_min_edge_mm | 0.4 | Edges shorter than this [mm] are candidates for merging with a neighbour.
crack_growth.simp_max_merged_edge_mm | 5 | Cap on the length [mm] of any merged edge; protects against over-aggressive coalescence on long branches.
crack_growth.simp_merge_tolerance_m | 1e-06 | Vertex-coincidence merge tolerance [m].
solver_kwargs.n_crack_elements | 40 | Elements per crack segment (one-way KKT)
solver_kwargs.soft_eta | 1 | Penalty weight for junction_model='soft' (ignored otherwise). Larger eta -> tighter junction continuity at the cost of conditioning; ~1.0 is a sensible neutral default.
augmented.gauss_n | 4 | Gauss-Legendre points for augmented payload
augmented.ridge_q | 0.0001 | Ridge regularization on q block
augmented.ridge_y | 1e-08 | Ridge regularization on y block
plot.robust_pct | 97 | Robust percentile cutoff
plot.vmax_factor | 2 | Multiplier on auto vmax
plot.n_levels | 60 | Number of filled contour bands
plot.n_line_levels | 15 | Number of overlaid contour lines
plot.dpi | 300 | Figure DPI