## Material
Parameter | Symbol | Value | Units | Note
Young's modulus | E | 200000000000 | Pa | steel-like elastic constants
Poisson's ratio | nu | 0.3 | -
Plane condition | plane | strain | - | strain ¦ stress
Fracture toughness | Kc | 1000000 | Pa*sqrt(m) | tips grow while K_eff > Kc

## Geometry
Parameter | Symbol | Value | Units | Note
Initial crack half-length | a | 0.005 | m | straight crack centred at the origin
Initial crack angle | beta_deg | 45 | deg | angle of the crack from the x-axis

## Loading
Parameter | Symbol | Value | Units | Note
Remote stress sigma_xx | sigma_xx | 0 | Pa | uniform far-field stress
Remote stress sigma_yy | sigma_yy | 100000000 | Pa | uniaxial tension along y
Remote stress sigma_xy | sigma_xy | 0 | Pa

## Propagation
Parameter | Symbol | Value | Units | Note
Growth steps | n_steps | 6 | - | maximum number of growth increments
Step fraction | f_fixed | 0.1 | - | delta_a = f_fixed * current crack length
Kink clamp | max_kink_deg | 0 | deg | 0 disables the clamp; the first kink is never clamped
K_II noise threshold | kii_noise_ratio | 0.05 | - | theta = 0 when ¦K_II¦/(¦K_I¦+¦K_II¦) is below this
Length limit | L_limit_mm | 40 | mm | stop when the total crack length exceeds this

## Solver
Parameter | Symbol | Value | Units | Note
Engine | engine | python | - | python ¦ cpp (falls back to python if bem_cpp is missing)
Crack panels | n_crack_elements | 60 | - | panels over the whole crack path
Crack mode | crack_mode | half | - | half (polar) is the more stable choice for kinked paths
Parametrization | parametrization | polyline | - | polyline ¦ cspline
SIF fit window | rmax_frac | 0.25 | - | fit window as a fraction of the crack length
SIF fit minimum points | min_pts | 8 | -
Two-term SIF fit | two_term | 1 | - | 1 = sqrt(r) plus r^(3/2) term

## Verification
Parameter | Symbol | Value | Units | Note
Tolerance on first kink angle | tol_theta_deg | 1 | deg | ¦theta_1 - theta_MTS(exact K)¦
Tolerance on final K_II ratio | tol_KII_ratio | 0.05 | - | ¦K_II¦ / K_I at the last step (path is mode I)
Tolerance on path symmetry | tol_symmetry | 1e-06 | - | point-symmetry residual of the two tips / a

## Output
Parameter | Symbol | Value | Units | Note
Run label | label | kinking_growth | - | run directory is output/<timestamp>_<label>_<git-hash>
Figure resolution | dpi | 150 | dpi
Stress grid points | stress_n_grid | 160 | - | per side, for the final stress contour
Stress plot extent | stress_extent | 1.6 | - | plot half-width as a multiple of the crack extent