## Material
Parameter | Symbol | Value | Units | Note
Young's modulus | E | 200000000000 | Pa | steel-like elastic constants
Poisson's ratio | nu | 0.3 | -
Plane condition | plane | strain | - | strain ¦ stress

## Geometry
Parameter | Symbol | Value | Units | Note
Crack half-length | a | 0.005 | m | straight crack centred at the origin
Crack angles for the sweep | beta_list_deg | 0, 15, 30, 45, 60, 75, 90 | deg | angle of the crack from the x-axis, counter-clockwise
Crack angle for the convergence study | beta_conv_deg | 30 | deg | mixed mode, so both K_I and K_II are tested

## Loading
Parameter | Symbol | Value | Units | Note
Remote stress sigma_xx | sigma_xx | 0 | Pa | uniform far-field stress
Remote stress sigma_yy | sigma_yy | 100000000 | Pa | uniaxial tension along y
Remote stress sigma_xy | sigma_xy | 0 | Pa

## Solver
Parameter | Symbol | Value | Units | Note
Engine | engine | python | - | python ¦ cpp (falls back to python if bem_cpp is missing)
Crack panels (production) | n_crack_elements | 80 | - | used for the angle sweep and COD profile
Crack panels (convergence study) | n_list | 20, 40, 80, 160 | - | panel counts for the convergence study
Crack mode | crack_mode | full | - | full (dipolar) ¦ half (polar)
Parametrization | parametrization | polyline | - | polyline ¦ cspline
SIF fit window | rmax_frac | 0.25 | - | fit window as a fraction of the crack length
SIF fit minimum points | min_pts | 8 | -
Two-term SIF fit | two_term | 1 | - | 1 = sqrt(r) plus r^(3/2) term

## Verification
Parameter | Symbol | Value | Units | Note
Tolerance on K error | tol_K | 0.05 | - | max ¦K - K_exact¦ / K0 at the production panel count
Tolerance on COD error | tol_COD | 0.05 | - | RMS COD error / max exact COD

## Output
Parameter | Symbol | Value | Units | Note
Run label | label | inclined_crack | - | run directory is output/<timestamp>_<label>_<git-hash>
Figure resolution | dpi | 150 | dpi